## fixed_config
Fixed Parameters
Domain | Parameter | Value | Unit | Description
case | case_id | c2m_8023dj_4p13p0_baseline | text | 93A-style smoke/debug case; not a formal IEEE 93A validation case.
case | case_source | ../../../reference_data/COM_adhoc_config/ieee8023dj_com_adhoc/d3p2/200g_cakr_178/v1/ieee_matlab_config_templates_c2m_200g/compatible/config_com-4p13p0_802p3dj_d2p3_200G_C2M_TP0_TP2_Egress_26_01_27.xlsx | text | Original channel/config family is PyChOpMarg IEEE 802.3dj example2.
case | case_warning | C2M baseline mapped from a compatible IEEE COM Ad Hoc workbook. Channel S4P files are referenced from reference_data/COM_channel_data/. | text | Do not use this workbook as an official 93A reference/correlation baseline.
link | fb | 106250000000 | Hz | Signaling rate / baud rate.
link | per_ui | 32 | samples/UI | Oversampling ratio M.
link | target_df | 10000000 | Hz | Target frequency step.
filter | c_m3 | 0 | dimensionless | TX FFE c(-3), fixed default for single run.
filter | c_m2 | 0 | dimensionless | TX FFE c(-2), fixed default if no search.
filter | c_m1 | 0 | dimensionless | TX FFE c(-1), fixed default if no search.
filter | c_1 | 0 | dimensionless | TX FFE c(1), fixed default if no search.
filter | num_pre | 3 | tap index | Main cursor index in TX FFE vector.
filter | Tr | 4e-12 | s | 20%-80% transition time.
filter | fr | 58437500000 | Hz | Receiver noise-filter 3 dB bandwidth.
filter | g_DC | -20 | dB | CTLE DC gain default if no search.
filter | g_DC2 | -6 | dB | CTLE second DC gain default if no search.
filter | f_z | 42500000000 | Hz | CTLE zero frequency.
filter | f_LF | 1328125000 | Hz | Low-frequency pole/zero term.
filter | f_p1 | 42500000000 | Hz | CTLE pole 1.
filter | f_p2 | 106250000000 | Hz | CTLE pole 2.
filter | A_v | 0.385 | V | Victim pulse amplitude.
filter | A_fe | 0.385 | V | FEXT aggressor pulse amplitude.
filter | A_ne | 0.481 | V | NEXT aggressor pulse amplitude.
txpkg_victim | txpkg_victim.enable | TRUE | boolean | Enable Victim TX package model.
txpkg_victim | txpkg_victim.C_d | 4e-14 | F | Victim TX device shunt capacitance.
txpkg_victim | txpkg_victim.L_s | 1.3e-10 | H | Victim TX series inductance.
txpkg_victim | txpkg_victim.C_b | 3e-14 | F | Victim TX bump/interface shunt capacitance.
txpkg_victim | txpkg_victim.z_p | 45 | mm | Victim TX package transmission-line length.
txpkg_victim | txpkg_victim.C_p | 4e-14 | F | Victim TX package-to-board shunt capacitance.
txpkg_victim | txpkg_victim.R0 | 46.25 | ohm | Victim TX single-ended reference resistance.
txpkg_victim | txpkg_victim.Z_c | 87.5 | ohm | Victim TX differential characteristic impedance.
txpkg_victim | txpkg_victim.z_p2 | 1.3 | mm | Victim TX optional package TL segment 2. Blank means disabled.
txpkg_victim | txpkg_victim.Z_c2 | 100 | ohm | Victim TX optional segment 2 differential impedance.
txpkg_fext | txpkg_fext.enable | TRUE | boolean | Enable FEXT TX package model.
txpkg_fext | txpkg_fext.C_d | 4e-14 | F | FEXT TX device shunt capacitance.
txpkg_fext | txpkg_fext.L_s | 1.3e-10 | H | FEXT TX series inductance.
txpkg_fext | txpkg_fext.C_b | 3e-14 | F | FEXT TX bump/interface shunt capacitance.
txpkg_fext | txpkg_fext.z_p | 45 | mm | FEXT TX package transmission-line length.
txpkg_fext | txpkg_fext.C_p | 4e-14 | F | FEXT TX package-to-board shunt capacitance.
txpkg_fext | txpkg_fext.R0 | 46.25 | ohm | FEXT TX single-ended reference resistance.
txpkg_fext | txpkg_fext.Z_c | 87.5 | ohm | FEXT TX differential characteristic impedance.
txpkg_fext | txpkg_fext.z_p2 | 1.3 | mm | FEXT TX optional package TL segment 2. Blank means disabled.
txpkg_fext | txpkg_fext.Z_c2 | 100 | ohm | FEXT TX optional segment 2 differential impedance.
txpkg_next | txpkg_next.enable | TRUE | boolean | Enable NEXT TX package model.
txpkg_next | txpkg_next.C_d | 4e-14 | F | NEXT TX device shunt capacitance.
txpkg_next | txpkg_next.L_s | 1.3e-10 | H | NEXT TX series inductance.
txpkg_next | txpkg_next.C_b | 3e-14 | F | NEXT TX bump/interface shunt capacitance.
txpkg_next | txpkg_next.z_p | 44 | mm | NEXT TX package transmission-line length.
txpkg_next | txpkg_next.C_p | 4e-14 | F | NEXT TX package-to-board shunt capacitance.
txpkg_next | txpkg_next.R0 | 46.25 | ohm | NEXT TX single-ended reference resistance.
txpkg_next | txpkg_next.Z_c | 87.5 | ohm | NEXT TX differential characteristic impedance.
txpkg_next | txpkg_next.z_p2 | 1.3 | mm | NEXT TX optional package TL segment 2. Blank means disabled.
txpkg_next | txpkg_next.Z_c2 | 100 | ohm | NEXT TX optional segment 2 differential impedance.
rxpkg | rxpkg.enable | TRUE | boolean | Enable RX package model.
rxpkg | rxpkg.C_d | 4e-14 | F | RX device shunt capacitance.
rxpkg | rxpkg.L_s | 1.3e-10 | H | RX series inductance.
rxpkg | rxpkg.C_b | 0 | F | RX bump/interface shunt capacitance.
rxpkg | rxpkg.z_p | 4 | mm | RX package transmission-line length.
rxpkg | rxpkg.C_p | 4e-14 | F | RX package-to-board shunt capacitance.
rxpkg | rxpkg.R0 | 46.25 | ohm | RX single-ended reference resistance.
rxpkg | rxpkg.Z_c | 87.5 | ohm | RX differential characteristic impedance.
rxpkg | rxpkg.z_p2 | 0 | mm | RX optional package TL segment 2. Blank means disabled.
rxpkg | rxpkg.Z_c2 | 100 | ohm | RX optional segment 2 differential impedance.
dfe | N_b | 1 | UI/taps | Fixed DFE tap count.
dfe | b_max | 0.85 | dimensionless | Normalized fixed DFE coefficient limit.
impairment | R_LM | 0.95 | dimensionless | Level separation mismatch ratio.
impairment | SNR_TX | 33.5 | dB | Transmitter SNR.
impairment | sigma_RJ | 0.01 | UI | Random jitter RMS.
impairment | A_DD | 0.02 | UI | Dual-Dirac jitter peak.
impairment | eta_0 | 7.9e-18 | V^2/Hz | One-sided input-referred noise spectral density. Source workbook value 7.9e-9 V^2/GHz converted to 7.9e-18 V^2/Hz.
com | L | 4 | levels | Number of signal levels.
com | DER_0 | 2e-05 | dimensionless | Target detector error ratio.
pmf | dy_rel_As | 0.001 | dimensionless | PMF dy relative to As.
pmf | dy_abs_max | 1e-05 | V | PMF dy absolute maximum.
pmf | tap_rel_As | 0.001 | dimensionless | Tap threshold relative to As.
pmf | keep_mass | 0.99999 | probability | PMF truncation target.
pmf | gaussian_n_sigma | 8 | sigma | Gaussian PMF half span.

## search_config
93A Search Parameters
Parameter | Enabled | Values | Unit | Description
c_m2 | TRUE | 0:0.02:0.14 | dimensionless | TX FFE c(-2). Values support start:step:stop or comma-separated list.
c_m1 | TRUE | -0.34:0.02:0 | dimensionless | TX FFE c(-1).
c_1 | TRUE | -0.2:0.02:0 | dimensionless | TX FFE c(1).
g_DC | TRUE | -20:1:0 | dB | CTLE DC gain.
g_DC2 | TRUE | -6:1:0 | dB | CTLE second DC gain.
keep_top_n | TRUE | 10 | count | Number of successful candidate summary rows retained.
keep_all_rows | TRUE | FALSE | boolean | True keeps all summary rows. Usually false for full search.
continue_on_error | TRUE | FALSE | boolean | True stores candidate errors instead of stopping immediately.

## channels
Channel Files
Kind | Index | S4P Path | Port Order | R0 Ohm | Gamma Source | Gamma Load | Use | Description
victim | 0 | ../../../reference_data/COM_channel_data/C2M/mellitz_3dj_02_2409/host_pkg_top_150mm_max_skew_cable_module_pin_pad_thru.s4p | 0,2,1,3 | 46.25 | 0 | 0 | TRUE | C2M victim THRU channel.
next | 1 | ../../../reference_data/COM_channel_data/C2M/mellitz_3dj_02_2409/host_pkg_top_150mm_max_skew_cable_module_pin_pad_next1.s4p | 0,2,1,3 | 46.25 | 0 | 0 | TRUE | C2M NEXT path 1.
next | 2 | ../../../reference_data/COM_channel_data/C2M/mellitz_3dj_02_2409/host_pkg_top_150mm_max_skew_cable_module_pin_pad_next2.s4p | 0,2,1,3 | 46.25 | 0 | 0 | TRUE | C2M NEXT path 2.
next | 3 | ../../../reference_data/COM_channel_data/C2M/mellitz_3dj_02_2409/host_pkg_top_150mm_max_skew_cable_module_pin_pad_next3.s4p | 0,2,1,3 | 46.25 | 0 | 0 | TRUE | C2M NEXT path 3.
next | 4 | ../../../reference_data/COM_channel_data/C2M/mellitz_3dj_02_2409/host_pkg_top_150mm_max_skew_cable_module_pin_pad_next4.s4p | 0,2,1,3 | 46.25 | 0 | 0 | TRUE | C2M NEXT path 4.
next | 5 | ../../../reference_data/COM_channel_data/C2M/mellitz_3dj_02_2409/host_pkg_top_150mm_max_skew_cable_module_pin_pad_next5.s4p | 0,2,1,3 | 46.25 | 0 | 0 | TRUE | C2M NEXT path 5.
next | 6 | ../../../reference_data/COM_channel_data/C2M/mellitz_3dj_02_2409/host_pkg_top_150mm_max_skew_cable_module_pin_pad_next6.s4p | 0,2,1,3 | 46.25 | 0 | 0 | TRUE | C2M NEXT path 6.
fext | 1 | ../../../reference_data/COM_channel_data/C2M/mellitz_3dj_02_2409/host_pkg_top_150mm_max_skew_cable_module_pin_pad_fext1.s4p | 0,2,1,3 | 46.25 | 0 | 0 | TRUE | C2M FEXT path 1.
fext | 2 | ../../../reference_data/COM_channel_data/C2M/mellitz_3dj_02_2409/host_pkg_top_150mm_max_skew_cable_module_pin_pad_fext2.s4p | 0,2,1,3 | 46.25 | 0 | 0 | TRUE | C2M FEXT path 2.
fext | 3 | ../../../reference_data/COM_channel_data/C2M/mellitz_3dj_02_2409/host_pkg_top_150mm_max_skew_cable_module_pin_pad_fext3.s4p | 0,2,1,3 | 46.25 | 0 | 0 | TRUE | C2M FEXT path 3.
fext | 4 | ../../../reference_data/COM_channel_data/C2M/mellitz_3dj_02_2409/host_pkg_top_150mm_max_skew_cable_module_pin_pad_fext4.s4p | 0,2,1,3 | 46.25 | 0 | 0 | TRUE | C2M FEXT path 4.
fext | 5 | ../../../reference_data/COM_channel_data/C2M/mellitz_3dj_02_2409/host_pkg_top_150mm_max_skew_cable_module_pin_pad_fext5.s4p | 0,2,1,3 | 46.25 | 0 | 0 | TRUE | C2M FEXT path 5.