## fixed_config
178A Fixed Parameters
Domain | Parameter | Value | Unit | Description
case | case_id | c2m_8023dj_4p13p0_500mm | text | C2M 200G channel case using the 500mm measured channel set.
case | source_config | IEEE802_3dj_COM_Adhoc/config_templates/C2M/200G/config_com-4p13p0_802p3dj_d2p3_200G_C2M_TP0_TP2_Egress_26_01_27.xlsx | text | COM Ad Hoc source workbook; selected package profile is PKG_HiR_CLASSB for TX and PKG_Module for RX.
case | source_note | Native 178A project format | text | This workbook is a project-owned mapping of the source parameters, not a copy of the COM Ad Hoc workbook.
link | fb | 106250000000 | Hz | COM Ad Hoc f_b = 106.25 GBd.
link | per_ui | 32 | samples/UI | COM Ad Hoc M.
link | target_df | 10000000 | Hz | COM Ad Hoc Delta_f = 0.01 GHz.
filter | c_m3 | 0 | dimensionless | TX FFE c(-3).
filter | c_m2 | 0 | dimensionless | TX FFE c(-2) fixed value; search_config can override.
filter | c_m1 | 0 | dimensionless | TX FFE c(-1) fixed value; search_config can override.
filter | c_1 | 0 | dimensionless | TX FFE c(1) fixed value; search_config can override.
filter | c_0_min | 0.54 | dimensionless | Minimum TX FFE main cursor c(0); maps to COM Ad Hoc tx_ffe_c0_min.
filter | num_pre | 3 | tap index | Main cursor index in the project TX FFE vector.
filter | Tr | 4e-12 | s | COM Ad Hoc T_r = 0.004 ns.
filter | fr | 58437500000 | Hz | COM Ad Hoc f_r = 0.55 * f_b.
filter | g_1 | 0 | dB | 178A CTF gain 1; sourced from COM Ad Hoc g_DC search range.
filter | g_2 | 0 | dB | 178A CTF gain 2; sourced from COM Ad Hoc g_DC_HP search range.
filter | f_z1 | 42500000000 | Hz | 178A CTF zero 1; sourced from COM Ad Hoc f_z.
filter | f_z2 | 1328125000 | Hz | 178A CTF zero 2; aligned 93A COM Ad Hoc f_HP_PZ mapping.
filter | f_p1 | 42500000000 | Hz | 178A CTF pole 1; sourced from COM Ad Hoc f_p1.
filter | f_p2 | 106250000000 | Hz | 178A CTF pole 2; sourced from COM Ad Hoc f_p2.
filter | f_p3 | 1328125000 | Hz | 178A CTF pole 3; aligned 93A COM Ad Hoc f_HP_PZ mapping.
filter | A_v | 0.385 | V | Victim rectangular pulse amplitude.
filter | A_fe | 0.385 | V | FEXT rectangular pulse amplitude.
filter | A_ne | 0.481 | V | NEXT rectangular pulse amplitude.
txpkg_victim | txpkg_victim.device_term.C_d_seq | 4e-14,9e-14,1.1e-13 | F | N-stage device shunt-capacitance vector; COM Ad Hoc C_d converted from nF.
txpkg_victim | txpkg_victim.device_term.L_s_seq | 1.3e-10,1.5e-10,1.4e-10 | H | N-stage device series-inductance vector; COM Ad Hoc L_s converted from nH.
txpkg_victim | txpkg_victim.device_term.C_b | 3e-14 | F | Device bump/interface capacitance; COM Ad Hoc C_b converted from nF.
txpkg_victim | txpkg_victim.device_pkg.z_p_seq | 45,2,1.3,1.5 | mm | N-stage package TL lengths selected from COM Ad Hoc package profile.
txpkg_victim | txpkg_victim.device_pkg.Z_c_seq | 87.5,95,100,78 | ohm | N-stage differential package TL characteristic impedances.
txpkg_victim | txpkg_victim.device_pkg.gamma_0 | 0.0005 | 1/mm | Shared package TL gamma_0 from PKG_HiR_CLASSB or PKG_Module.
txpkg_victim | txpkg_victim.device_pkg.a1 | 0.00065 | per package TL formula | Shared package TL a1 from the selected COM Ad Hoc package profile.
txpkg_victim | txpkg_victim.device_pkg.a2 | 0.000293 | per package TL formula | Shared package TL a2 from the selected COM Ad Hoc package profile.
txpkg_victim | txpkg_victim.device_pkg.tau | 0.006141 | ns/mm | Shared package TL delay coefficient.
txpkg_victim | txpkg_victim.device_pkg.C_p | 4e-14 | F | Package-side capacitance; COM Ad Hoc C_p converted from nF.
txpkg_victim | txpkg_victim.partial_host.enable |  | boolean | Partial host is disabled because COM Ad Hoc Include PCB = 0.
txpkg_victim | txpkg_victim.partial_host.C_0 | 0 | F | Partial-host near-interface capacitance; COM Ad Hoc C_0 converted from nF.
txpkg_victim | txpkg_victim.partial_host.C_1 | 0 | F | Partial-host far-interface capacitance; COM Ad Hoc C_1 converted from nF.
txpkg_victim | txpkg_victim.partial_host.z_h | 9 | mm | Board/partial-host TL length from COM Ad Hoc z_bp.
txpkg_victim | txpkg_victim.partial_host.Z_h | 92.5 | ohm | Board/partial-host differential characteristic impedance.
txpkg_victim | txpkg_victim.partial_host.gamma_0 | 0 | 1/mm | Board/partial-host gamma_0 from COM Ad Hoc board TL model.
txpkg_victim | txpkg_victim.partial_host.a1 | 0.000595 | per host TL formula | Board/partial-host a1 from COM Ad Hoc board TL model.
txpkg_victim | txpkg_victim.partial_host.a2 | 2.6e-05 | per host TL formula | Board/partial-host a2 from COM Ad Hoc board TL model.
txpkg_victim | txpkg_victim.partial_host.tau | 0.00579 | ns/mm | Board/partial-host delay coefficient.
txpkg_victim | txpkg_victim.R0 | 46.25 | ohm | Shared single-ended reference resistance R_0.
txpkg_fext | txpkg_fext.device_term.C_d_seq | 4e-14,9e-14,1.1e-13 | F | N-stage device shunt-capacitance vector; COM Ad Hoc C_d converted from nF.
txpkg_fext | txpkg_fext.device_term.L_s_seq | 1.3e-10,1.5e-10,1.4e-10 | H | N-stage device series-inductance vector; COM Ad Hoc L_s converted from nH.
txpkg_fext | txpkg_fext.device_term.C_b | 3e-14 | F | Device bump/interface capacitance; COM Ad Hoc C_b converted from nF.
txpkg_fext | txpkg_fext.device_pkg.z_p_seq | 45,2,1.3,1.5 | mm | N-stage package TL lengths selected from COM Ad Hoc package profile.
txpkg_fext | txpkg_fext.device_pkg.Z_c_seq | 87.5,95,100,78 | ohm | N-stage differential package TL characteristic impedances.
txpkg_fext | txpkg_fext.device_pkg.gamma_0 | 0.0005 | 1/mm | Shared package TL gamma_0 from PKG_HiR_CLASSB or PKG_Module.
txpkg_fext | txpkg_fext.device_pkg.a1 | 0.00065 | per package TL formula | Shared package TL a1 from the selected COM Ad Hoc package profile.
txpkg_fext | txpkg_fext.device_pkg.a2 | 0.000293 | per package TL formula | Shared package TL a2 from the selected COM Ad Hoc package profile.
txpkg_fext | txpkg_fext.device_pkg.tau | 0.006141 | ns/mm | Shared package TL delay coefficient.
txpkg_fext | txpkg_fext.device_pkg.C_p | 4e-14 | F | Package-side capacitance; COM Ad Hoc C_p converted from nF.
txpkg_fext | txpkg_fext.partial_host.enable |  | boolean | Partial host is disabled because COM Ad Hoc Include PCB = 0.
txpkg_fext | txpkg_fext.partial_host.C_0 | 0 | F | Partial-host near-interface capacitance; COM Ad Hoc C_0 converted from nF.
txpkg_fext | txpkg_fext.partial_host.C_1 | 0 | F | Partial-host far-interface capacitance; COM Ad Hoc C_1 converted from nF.
txpkg_fext | txpkg_fext.partial_host.z_h | 9 | mm | Board/partial-host TL length from COM Ad Hoc z_bp.
txpkg_fext | txpkg_fext.partial_host.Z_h | 92.5 | ohm | Board/partial-host differential characteristic impedance.
txpkg_fext | txpkg_fext.partial_host.gamma_0 | 0 | 1/mm | Board/partial-host gamma_0 from COM Ad Hoc board TL model.
txpkg_fext | txpkg_fext.partial_host.a1 | 0.000595 | per host TL formula | Board/partial-host a1 from COM Ad Hoc board TL model.
txpkg_fext | txpkg_fext.partial_host.a2 | 2.6e-05 | per host TL formula | Board/partial-host a2 from COM Ad Hoc board TL model.
txpkg_fext | txpkg_fext.partial_host.tau | 0.00579 | ns/mm | Board/partial-host delay coefficient.
txpkg_fext | txpkg_fext.R0 | 46.25 | ohm | Shared single-ended reference resistance R_0.
txpkg_next | txpkg_next.device_term.C_d_seq | 4e-14,9e-14,1.1e-13 | F | N-stage device shunt-capacitance vector; COM Ad Hoc C_d converted from nF.
txpkg_next | txpkg_next.device_term.L_s_seq | 1.3e-10,1.5e-10,1.4e-10 | H | N-stage device series-inductance vector; COM Ad Hoc L_s converted from nH.
txpkg_next | txpkg_next.device_term.C_b | 3e-14 | F | Device bump/interface capacitance; COM Ad Hoc C_b converted from nF.
txpkg_next | txpkg_next.device_pkg.z_p_seq | 44,2,1.3,1.5 | mm | N-stage package TL lengths selected from COM Ad Hoc package profile.
txpkg_next | txpkg_next.device_pkg.Z_c_seq | 87.5,95,100,78 | ohm | N-stage differential package TL characteristic impedances.
txpkg_next | txpkg_next.device_pkg.gamma_0 | 0.0005 | 1/mm | Shared package TL gamma_0 from PKG_HiR_CLASSB or PKG_Module.
txpkg_next | txpkg_next.device_pkg.a1 | 0.00065 | per package TL formula | Shared package TL a1 from the selected COM Ad Hoc package profile.
txpkg_next | txpkg_next.device_pkg.a2 | 0.000293 | per package TL formula | Shared package TL a2 from the selected COM Ad Hoc package profile.
txpkg_next | txpkg_next.device_pkg.tau | 0.006141 | ns/mm | Shared package TL delay coefficient.
txpkg_next | txpkg_next.device_pkg.C_p | 4e-14 | F | Package-side capacitance; COM Ad Hoc C_p converted from nF.
txpkg_next | txpkg_next.partial_host.enable |  | boolean | Partial host is disabled because COM Ad Hoc Include PCB = 0.
txpkg_next | txpkg_next.partial_host.C_0 | 0 | F | Partial-host near-interface capacitance; COM Ad Hoc C_0 converted from nF.
txpkg_next | txpkg_next.partial_host.C_1 | 0 | F | Partial-host far-interface capacitance; COM Ad Hoc C_1 converted from nF.
txpkg_next | txpkg_next.partial_host.z_h | 9 | mm | Board/partial-host TL length from COM Ad Hoc z_bp.
txpkg_next | txpkg_next.partial_host.Z_h | 92.5 | ohm | Board/partial-host differential characteristic impedance.
txpkg_next | txpkg_next.partial_host.gamma_0 | 0 | 1/mm | Board/partial-host gamma_0 from COM Ad Hoc board TL model.
txpkg_next | txpkg_next.partial_host.a1 | 0.000595 | per host TL formula | Board/partial-host a1 from COM Ad Hoc board TL model.
txpkg_next | txpkg_next.partial_host.a2 | 2.6e-05 | per host TL formula | Board/partial-host a2 from COM Ad Hoc board TL model.
txpkg_next | txpkg_next.partial_host.tau | 0.00579 | ns/mm | Board/partial-host delay coefficient.
txpkg_next | txpkg_next.R0 | 46.25 | ohm | Shared single-ended reference resistance R_0.
rxpkg | rxpkg.device_term.C_d_seq | 4e-14,9e-14,1.1e-13 | F | N-stage device shunt-capacitance vector; COM Ad Hoc C_d converted from nF.
rxpkg | rxpkg.device_term.L_s_seq | 1.3e-10,1.5e-10,1.4e-10 | H | N-stage device series-inductance vector; COM Ad Hoc L_s converted from nH.
rxpkg | rxpkg.device_term.C_b | 3e-14 | F | Device bump/interface capacitance; COM Ad Hoc C_b converted from nF.
rxpkg | rxpkg.device_pkg.z_p_seq | 4,1.8,0,0 | mm | N-stage package TL lengths selected from COM Ad Hoc package profile.
rxpkg | rxpkg.device_pkg.Z_c_seq | 87.5,95,100,100 | ohm | N-stage differential package TL characteristic impedances.
rxpkg | rxpkg.device_pkg.gamma_0 | 0.0005 | 1/mm | Shared package TL gamma_0 from PKG_HiR_CLASSB or PKG_Module.
rxpkg | rxpkg.device_pkg.a1 | 0.00089 | per package TL formula | Shared package TL a1 from the selected COM Ad Hoc package profile.
rxpkg | rxpkg.device_pkg.a2 | 0.0002 | per package TL formula | Shared package TL a2 from the selected COM Ad Hoc package profile.
rxpkg | rxpkg.device_pkg.tau | 0.006141 | ns/mm | Shared package TL delay coefficient.
rxpkg | rxpkg.device_pkg.C_p | 4e-14 | F | Package-side capacitance; COM Ad Hoc C_p converted from nF.
rxpkg | rxpkg.partial_host.enable |  | boolean | Partial host is disabled because COM Ad Hoc Include PCB = 0.
rxpkg | rxpkg.partial_host.C_0 | 0 | F | Partial-host near-interface capacitance; COM Ad Hoc C_0 converted from nF.
rxpkg | rxpkg.partial_host.C_1 | 0 | F | Partial-host far-interface capacitance; COM Ad Hoc C_1 converted from nF.
rxpkg | rxpkg.partial_host.z_h | 9 | mm | Board/partial-host TL length from COM Ad Hoc z_bp.
rxpkg | rxpkg.partial_host.Z_h | 92.5 | ohm | Board/partial-host differential characteristic impedance.
rxpkg | rxpkg.partial_host.gamma_0 | 0 | 1/mm | Board/partial-host gamma_0 from COM Ad Hoc board TL model.
rxpkg | rxpkg.partial_host.a1 | 0.000595 | per host TL formula | Board/partial-host a1 from COM Ad Hoc board TL model.
rxpkg | rxpkg.partial_host.a2 | 2.6e-05 | per host TL formula | Board/partial-host a2 from COM Ad Hoc board TL model.
rxpkg | rxpkg.partial_host.tau | 0.00579 | ns/mm | Board/partial-host delay coefficient.
rxpkg | rxpkg.R0 | 46.25 | ohm | Shared single-ended reference resistance R_0.
dte | b_first_max | 0.85 | dimensionless | Ad Hoc b_max(1).
dte | b_first_min | 0 | dimensionless | Ad Hoc b_min(1).
dte | w_pre1_max | 0.7 | dimensionless | Ad Hoc ffe_pre_tap1_max.
dte | w_post1_max | 0.7 | dimensionless | Ad Hoc ffe_post_tap1_max.
dte | d_w | 5 | taps | COM Ad Hoc ffe_pre_tap_len / d_w.
dte | N_fix | 12 | taps | Derived as d_w + ffe_post_tap_len - 1 = 5 + 8 - 1.
dte | N_wg | 2 | groups | COM Ad Hoc N_bg.
dte | N_wf | 4 | taps/group | COM Ad Hoc N_bf.
dte | N_max | 56 | tap index | Derived as d_w + N_f + 1 = 5 + 50 + 1.
dte | N_b | 1 | taps | COM Ad Hoc N_b.
dte | w_fixed_rest_max | 0.7 | dimensionless | Ad Hoc ffe_tapn_max.
dte | w_float_max | 0.05 | dimensionless | Ad Hoc bmaxg floating FFE upper limiter.
dte | w_float_min | -0.05 | dimensionless | Symmetric floating FFE lower limiter.
dte | b_rest_max | 0 | dimensionless | Ad Hoc b_max(2..N_b).
dte | b_rest_min | 0 | dimensionless | Ad Hoc b_min(2..N_b).
imp | R_LM | 0.95 | dimensionless | Level separation mismatch ratio.
imp | SNR_TX | 33.5 | dB | Transmitter SNR.
imp | sigma_RJ | 0.01 | UI | Random jitter RMS.
imp | A_DD | 0.02 | UI | Dual-Dirac jitter amplitude.
imp | eta_0 | 7.9e-18 | V^2/Hz | COM Ad Hoc eta_0 = 7.9e-9 V^2/GHz converted to SI.
imp | N_qb | 6 | bits | ADC quantization bits.
imp | P_qc | 1e-07 | probability | COM Ad Hoc P_qc.
imp | quantization_vqc_method | gaussian_approx | text | Project numerical method; not a COM Ad Hoc source parameter.
com | L | 4 | levels | PAM levels.
com | DER_0 | 2e-05 | dimensionless | Target detector error ratio.
pmf | dy_override |  | V | Blank means derive from A_s.
pmf | dy_rel_As | 0.001 | dimensionless | Project PMF numerical control.
pmf | dy_abs_max | 1e-05 | V | Project PMF numerical control.
pmf | tap_abs_th_override |  | V | Blank means derive from A_s.
pmf | tap_rel_As | 0.001 | dimensionless | Project PMF numerical control.
pmf | keep_mass | 0.99999 | probability | Project PMF truncation control.
pmf | gaussian_n_sigma | 8 | sigma | Project Gaussian PMF half span.

## search_config
178A Search Parameters
Parameter | Enabled | Values | Unit | Description
c_m2 | TRUE | 0.14:-0.02:0 | dimensionless | TX FFE c(-2); native 178A search field.
c_m1 | TRUE | -0.34:0.02:0 | dimensionless | TX FFE c(-1); native 178A search field.
c_1 | TRUE | -0.2:0.02:0 | dimensionless | TX FFE c(1); native 178A search field.
g_1 | TRUE | -20:1:0 | dB | 178A CTF gain 1; sourced from COM Ad Hoc g_DC.
g_2 | TRUE | -6:1:0 | dB | 178A CTF gain 2; sourced from COM Ad Hoc g_DC_HP.
keep_top_n |  | 10 | count | Number of successful candidate summary rows retained.
keep_all_rows |  |  | boolean | True keeps all summary rows.
continue_on_error |  |  | boolean | True stores candidate errors instead of stopping.

## channels
Channel Files
Kind | Index | S4P Path | Port Order | R0 Ohm | Gamma Source | Gamma Load | Use | Description
victim | 0 | channels/victim_thru.s4p | 0,2,1,3 | 46.25 | 0 | 0 | TRUE | C2M victim THRU channel.
next | 1 | channels/next_1.s4p | 0,2,1,3 | 46.25 | 0 | 0 | TRUE | C2M NEXT path 1.
next | 2 | channels/next_2.s4p | 0,2,1,3 | 46.25 | 0 | 0 | TRUE | C2M NEXT path 2.
next | 3 | channels/next_3.s4p | 0,2,1,3 | 46.25 | 0 | 0 | TRUE | C2M NEXT path 3.
next | 4 | channels/next_4.s4p | 0,2,1,3 | 46.25 | 0 | 0 | TRUE | C2M NEXT path 4.
next | 5 | channels/next_5.s4p | 0,2,1,3 | 46.25 | 0 | 0 | TRUE | C2M NEXT path 5.
next | 6 | channels/next_6.s4p | 0,2,1,3 | 46.25 | 0 | 0 | TRUE | C2M NEXT path 6.
fext | 1 | channels/fext_1.s4p | 0,2,1,3 | 46.25 | 0 | 0 | TRUE | C2M FEXT path 1.
fext | 2 | channels/fext_2.s4p | 0,2,1,3 | 46.25 | 0 | 0 | TRUE | C2M FEXT path 2.
fext | 3 | channels/fext_3.s4p | 0,2,1,3 | 46.25 | 0 | 0 | TRUE | C2M FEXT path 3.
fext | 4 | channels/fext_4.s4p | 0,2,1,3 | 46.25 | 0 | 0 | TRUE | C2M FEXT path 4.
fext | 5 | channels/fext_5.s4p | 0,2,1,3 | 46.25 | 0 | 0 | TRUE | C2M FEXT path 5.

## run_config
178A Execution Profiles
Profile | Parameter | Value | Unit | Description
single_run | target | dfe | text | Full single-run target.
single_run | pre_dte_pmf_method | gaussian_approx | text | Pre-DTE ADC PMF method for V_qc.
single_run | pmf_grid_quality | coarse | text | PMF amplitude-grid quality.
single_run | floating_mode | simplified | text | FFE floating-group selection.
single_run | pos_sweep_method | each_phase | text | Sampling-phase sweep strategy.
single_run | pos_coarse_stride | 4 | phase index | Coarse phase stride; used only by coarse_fine.
search_sweep | target | mse | text | Partial-search candidate evaluation target.
search_sweep | pre_dte_pmf_method | gaussian_approx | text | Pre-DTE ADC PMF method for V_qc.
search_sweep | pmf_grid_quality | coarse | text | PMF amplitude-grid quality.
search_sweep | floating_mode | heuristic | text | FFE floating-group selection.
search_sweep | pos_sweep_method | coarse_fine | text | Sampling-phase sweep strategy.
search_sweep | pos_coarse_stride | 4 | phase index | Coarse phase stride; used only by coarse_fine.
search_final | target | dfe | text | Top-K final evaluation target.
search_final | pre_dte_pmf_method | gaussian_approx | text | Pre-DTE ADC PMF method for V_qc.
search_final | pmf_grid_quality | fine | text | PMF amplitude-grid quality.
search_final | floating_mode | heuristic | text | FFE floating-group selection.
search_final | pos_sweep_method | each_phase | text | Sampling-phase sweep strategy.
search_final | pos_coarse_stride | 4 | phase index | Coarse phase stride; used only by coarse_fine.
search | group_size | 100 | count | Manifest candidates per partial-search group.
search | top_k | 10 | count | Minimum-MSE candidates re-evaluated by search_final.