## fixed_config
178A Fixed Parameters
Domain | Parameter | Parameter Class | Value | Unit | Description
case | case_id |  |  | text | User-assigned case identity.
case | source_config |  |  | text | Source Ad Hoc workbook path; populated by the conversion process.
case | source_note |  |  | text | Conversion provenance; populated by the conversion process.
link | fb | intrinsic |  | Hz | COM Ad Hoc f_b = 106.25 GBd.
link | per_ui | intrinsic |  | samples/UI | COM Ad Hoc M.
link | target_df | intrinsic |  | Hz | COM Ad Hoc Delta_f = 0.01 GHz.
filter | c_m3 | intrinsic |  | dimensionless | TX FFE c(-3).
filter | c_m2 | intrinsic | 0 | dimensionless | TX FFE c(-2) fixed value; search_config can override.
filter | c_m1 | intrinsic | 0 | dimensionless | TX FFE c(-1) fixed value; search_config can override.
filter | c_1 | intrinsic | 0 | dimensionless | TX FFE c(1) fixed value; search_config can override.
filter | c_0_min | intrinsic |  | dimensionless | Minimum TX FFE main cursor c(0); maps to COM Ad Hoc tx_ffe_c0_min.
filter | num_pre | derived | 3 | tap index | Derived from the current project TX FFE tap vector [c(-3), c(-2), c(-1), c(0), c(1)]; not mapped from RX ffe_pre_tap_len.
filter | Tr | intrinsic |  | s | COM Ad Hoc T_r = 0.004 ns.
filter | fr | intrinsic |  | Hz | COM Ad Hoc f_r = 0.55 * f_b.
filter | g_1 | intrinsic | 0 | dB | 178A CTF gain 1; sourced from COM Ad Hoc g_DC search range.
filter | g_2 | intrinsic | 0 | dB | 178A CTF gain 2; sourced from COM Ad Hoc g_DC_HP search range.
filter | f_z1 | intrinsic |  | Hz | 178A CTF zero 1; sourced from COM Ad Hoc f_z.
filter | f_z2 | intrinsic |  | Hz | 178A CTF zero 2; aligned 93A COM Ad Hoc f_HP_PZ mapping.
filter | f_p1 | intrinsic |  | Hz | 178A CTF pole 1; sourced from COM Ad Hoc f_p1.
filter | f_p2 | intrinsic |  | Hz | 178A CTF pole 2; sourced from COM Ad Hoc f_p2.
filter | f_p3 | intrinsic |  | Hz | 178A CTF pole 3; aligned 93A COM Ad Hoc f_HP_PZ mapping.
filter | A_v | intrinsic |  | V | Victim rectangular pulse amplitude.
filter | A_fe | intrinsic |  | V | FEXT rectangular pulse amplitude.
filter | A_ne | intrinsic |  | V | NEXT rectangular pulse amplitude.
txpkg_victim | txpkg_victim.device_term.C_d_seq | intrinsic |  | F | N-stage device shunt-capacitance vector; COM Ad Hoc C_d converted from nF.
txpkg_victim | txpkg_victim.device_term.L_s_seq | intrinsic |  | H | N-stage device series-inductance vector; COM Ad Hoc L_s converted from nH.
txpkg_victim | txpkg_victim.device_term.C_b | intrinsic |  | F | Device bump/interface capacitance; COM Ad Hoc C_b converted from nF.
txpkg_victim | txpkg_victim.device_pkg.z_p_seq | intrinsic |  | mm | N-stage package TL lengths selected from COM Ad Hoc package profile.
txpkg_victim | txpkg_victim.device_pkg.Z_c_seq | intrinsic |  | ohm | N-stage differential package TL characteristic impedances.
txpkg_victim | txpkg_victim.device_pkg.gamma_0 | intrinsic |  | 1/mm | Shared package TL gamma_0 from PKG_HiR_CLASSB or PKG_Module.
txpkg_victim | txpkg_victim.device_pkg.a1 | intrinsic |  | per package TL formula | Shared package TL a1 from the selected COM Ad Hoc package profile.
txpkg_victim | txpkg_victim.device_pkg.a2 | intrinsic |  | per package TL formula | Shared package TL a2 from the selected COM Ad Hoc package profile.
txpkg_victim | txpkg_victim.device_pkg.tau | intrinsic |  | ns/mm | Shared package TL delay coefficient.
txpkg_victim | txpkg_victim.device_pkg.C_p | intrinsic |  | F | Package-side capacitance; COM Ad Hoc C_p converted from nF.
txpkg_victim | txpkg_victim.partial_host.enable | intrinsic |  | boolean | Partial host is disabled because COM Ad Hoc Include PCB = 0.
txpkg_victim | txpkg_victim.partial_host.C_0 | intrinsic |  | F | Partial-host near-interface capacitance; COM Ad Hoc C_0 converted from nF.
txpkg_victim | txpkg_victim.partial_host.C_1 | intrinsic |  | F | Partial-host far-interface capacitance; COM Ad Hoc C_1 converted from nF.
txpkg_victim | txpkg_victim.partial_host.z_h | intrinsic |  | mm | Board/partial-host TL length from COM Ad Hoc z_bp.
txpkg_victim | txpkg_victim.partial_host.Z_h | intrinsic |  | ohm | Board/partial-host differential characteristic impedance.
txpkg_victim | txpkg_victim.partial_host.gamma_0 | intrinsic |  | 1/mm | Board/partial-host gamma_0 from COM Ad Hoc board TL model.
txpkg_victim | txpkg_victim.partial_host.a1 | intrinsic |  | per host TL formula | Board/partial-host a1 from COM Ad Hoc board TL model.
txpkg_victim | txpkg_victim.partial_host.a2 | intrinsic |  | per host TL formula | Board/partial-host a2 from COM Ad Hoc board TL model.
txpkg_victim | txpkg_victim.partial_host.tau | intrinsic |  | ns/mm | Board/partial-host delay coefficient.
txpkg_victim | txpkg_victim.R0 | intrinsic |  | ohm | Shared single-ended reference resistance R_0.
txpkg_fext | txpkg_fext.device_term.C_d_seq | intrinsic |  | F | N-stage device shunt-capacitance vector; COM Ad Hoc C_d converted from nF.
txpkg_fext | txpkg_fext.device_term.L_s_seq | intrinsic |  | H | N-stage device series-inductance vector; COM Ad Hoc L_s converted from nH.
txpkg_fext | txpkg_fext.device_term.C_b | intrinsic |  | F | Device bump/interface capacitance; COM Ad Hoc C_b converted from nF.
txpkg_fext | txpkg_fext.device_pkg.z_p_seq | intrinsic |  | mm | N-stage package TL lengths selected from COM Ad Hoc package profile.
txpkg_fext | txpkg_fext.device_pkg.Z_c_seq | intrinsic |  | ohm | N-stage differential package TL characteristic impedances.
txpkg_fext | txpkg_fext.device_pkg.gamma_0 | intrinsic |  | 1/mm | Shared package TL gamma_0 from PKG_HiR_CLASSB or PKG_Module.
txpkg_fext | txpkg_fext.device_pkg.a1 | intrinsic |  | per package TL formula | Shared package TL a1 from the selected COM Ad Hoc package profile.
txpkg_fext | txpkg_fext.device_pkg.a2 | intrinsic |  | per package TL formula | Shared package TL a2 from the selected COM Ad Hoc package profile.
txpkg_fext | txpkg_fext.device_pkg.tau | intrinsic |  | ns/mm | Shared package TL delay coefficient.
txpkg_fext | txpkg_fext.device_pkg.C_p | intrinsic |  | F | Package-side capacitance; COM Ad Hoc C_p converted from nF.
txpkg_fext | txpkg_fext.partial_host.enable | intrinsic |  | boolean | Partial host is disabled because COM Ad Hoc Include PCB = 0.
txpkg_fext | txpkg_fext.partial_host.C_0 | intrinsic |  | F | Partial-host near-interface capacitance; COM Ad Hoc C_0 converted from nF.
txpkg_fext | txpkg_fext.partial_host.C_1 | intrinsic |  | F | Partial-host far-interface capacitance; COM Ad Hoc C_1 converted from nF.
txpkg_fext | txpkg_fext.partial_host.z_h | intrinsic |  | mm | Board/partial-host TL length from COM Ad Hoc z_bp.
txpkg_fext | txpkg_fext.partial_host.Z_h | intrinsic |  | ohm | Board/partial-host differential characteristic impedance.
txpkg_fext | txpkg_fext.partial_host.gamma_0 | intrinsic |  | 1/mm | Board/partial-host gamma_0 from COM Ad Hoc board TL model.
txpkg_fext | txpkg_fext.partial_host.a1 | intrinsic |  | per host TL formula | Board/partial-host a1 from COM Ad Hoc board TL model.
txpkg_fext | txpkg_fext.partial_host.a2 | intrinsic |  | per host TL formula | Board/partial-host a2 from COM Ad Hoc board TL model.
txpkg_fext | txpkg_fext.partial_host.tau | intrinsic |  | ns/mm | Board/partial-host delay coefficient.
txpkg_fext | txpkg_fext.R0 | intrinsic |  | ohm | Shared single-ended reference resistance R_0.
txpkg_next | txpkg_next.device_term.C_d_seq | intrinsic |  | F | N-stage device shunt-capacitance vector; COM Ad Hoc C_d converted from nF.
txpkg_next | txpkg_next.device_term.L_s_seq | intrinsic |  | H | N-stage device series-inductance vector; COM Ad Hoc L_s converted from nH.
txpkg_next | txpkg_next.device_term.C_b | intrinsic |  | F | Device bump/interface capacitance; COM Ad Hoc C_b converted from nF.
txpkg_next | txpkg_next.device_pkg.z_p_seq | intrinsic |  | mm | N-stage package TL lengths selected from COM Ad Hoc package profile.
txpkg_next | txpkg_next.device_pkg.Z_c_seq | intrinsic |  | ohm | N-stage differential package TL characteristic impedances.
txpkg_next | txpkg_next.device_pkg.gamma_0 | intrinsic |  | 1/mm | Shared package TL gamma_0 from PKG_HiR_CLASSB or PKG_Module.
txpkg_next | txpkg_next.device_pkg.a1 | intrinsic |  | per package TL formula | Shared package TL a1 from the selected COM Ad Hoc package profile.
txpkg_next | txpkg_next.device_pkg.a2 | intrinsic |  | per package TL formula | Shared package TL a2 from the selected COM Ad Hoc package profile.
txpkg_next | txpkg_next.device_pkg.tau | intrinsic |  | ns/mm | Shared package TL delay coefficient.
txpkg_next | txpkg_next.device_pkg.C_p | intrinsic |  | F | Package-side capacitance; COM Ad Hoc C_p converted from nF.
txpkg_next | txpkg_next.partial_host.enable | intrinsic |  | boolean | Partial host is disabled because COM Ad Hoc Include PCB = 0.
txpkg_next | txpkg_next.partial_host.C_0 | intrinsic |  | F | Partial-host near-interface capacitance; COM Ad Hoc C_0 converted from nF.
txpkg_next | txpkg_next.partial_host.C_1 | intrinsic |  | F | Partial-host far-interface capacitance; COM Ad Hoc C_1 converted from nF.
txpkg_next | txpkg_next.partial_host.z_h | intrinsic |  | mm | Board/partial-host TL length from COM Ad Hoc z_bp.
txpkg_next | txpkg_next.partial_host.Z_h | intrinsic |  | ohm | Board/partial-host differential characteristic impedance.
txpkg_next | txpkg_next.partial_host.gamma_0 | intrinsic |  | 1/mm | Board/partial-host gamma_0 from COM Ad Hoc board TL model.
txpkg_next | txpkg_next.partial_host.a1 | intrinsic |  | per host TL formula | Board/partial-host a1 from COM Ad Hoc board TL model.
txpkg_next | txpkg_next.partial_host.a2 | intrinsic |  | per host TL formula | Board/partial-host a2 from COM Ad Hoc board TL model.
txpkg_next | txpkg_next.partial_host.tau | intrinsic |  | ns/mm | Board/partial-host delay coefficient.
txpkg_next | txpkg_next.R0 | intrinsic |  | ohm | Shared single-ended reference resistance R_0.
rxpkg | rxpkg.device_term.C_d_seq | intrinsic |  | F | N-stage device shunt-capacitance vector; COM Ad Hoc C_d converted from nF.
rxpkg | rxpkg.device_term.L_s_seq | intrinsic |  | H | N-stage device series-inductance vector; COM Ad Hoc L_s converted from nH.
rxpkg | rxpkg.device_term.C_b | intrinsic |  | F | Device bump/interface capacitance; COM Ad Hoc C_b converted from nF.
rxpkg | rxpkg.device_pkg.z_p_seq | intrinsic |  | mm | N-stage package TL lengths selected from COM Ad Hoc package profile.
rxpkg | rxpkg.device_pkg.Z_c_seq | intrinsic |  | ohm | N-stage differential package TL characteristic impedances.
rxpkg | rxpkg.device_pkg.gamma_0 | intrinsic |  | 1/mm | Shared package TL gamma_0 from PKG_HiR_CLASSB or PKG_Module.
rxpkg | rxpkg.device_pkg.a1 | intrinsic |  | per package TL formula | Shared package TL a1 from the selected COM Ad Hoc package profile.
rxpkg | rxpkg.device_pkg.a2 | intrinsic |  | per package TL formula | Shared package TL a2 from the selected COM Ad Hoc package profile.
rxpkg | rxpkg.device_pkg.tau | intrinsic |  | ns/mm | Shared package TL delay coefficient.
rxpkg | rxpkg.device_pkg.C_p | intrinsic |  | F | Package-side capacitance; COM Ad Hoc C_p converted from nF.
rxpkg | rxpkg.partial_host.enable | intrinsic |  | boolean | Partial host is disabled because COM Ad Hoc Include PCB = 0.
rxpkg | rxpkg.partial_host.C_0 | intrinsic |  | F | Partial-host near-interface capacitance; COM Ad Hoc C_0 converted from nF.
rxpkg | rxpkg.partial_host.C_1 | intrinsic |  | F | Partial-host far-interface capacitance; COM Ad Hoc C_1 converted from nF.
rxpkg | rxpkg.partial_host.z_h | intrinsic |  | mm | Board/partial-host TL length from COM Ad Hoc z_bp.
rxpkg | rxpkg.partial_host.Z_h | intrinsic |  | ohm | Board/partial-host differential characteristic impedance.
rxpkg | rxpkg.partial_host.gamma_0 | intrinsic |  | 1/mm | Board/partial-host gamma_0 from COM Ad Hoc board TL model.
rxpkg | rxpkg.partial_host.a1 | intrinsic |  | per host TL formula | Board/partial-host a1 from COM Ad Hoc board TL model.
rxpkg | rxpkg.partial_host.a2 | intrinsic |  | per host TL formula | Board/partial-host a2 from COM Ad Hoc board TL model.
rxpkg | rxpkg.partial_host.tau | intrinsic |  | ns/mm | Board/partial-host delay coefficient.
rxpkg | rxpkg.R0 | intrinsic |  | ohm | Shared single-ended reference resistance R_0.
dte | b_first_max | intrinsic |  | dimensionless | Ad Hoc b_max(1).
dte | b_first_min | intrinsic |  | dimensionless | Ad Hoc b_min(1).
dte | w_pre1_max | intrinsic |  | dimensionless | Ad Hoc ffe_pre_tap1_max.
dte | w_post1_max | intrinsic |  | dimensionless | Ad Hoc ffe_post_tap1_max.
dte | d_w | derived |  | taps | COM Ad Hoc ffe_pre_tap_len / d_w.
dte | N_fix | derived |  | taps | Derived as d_w + ffe_post_tap_len - 1 = 5 + 8 - 1.
dte | N_wg | intrinsic |  | groups | COM Ad Hoc N_bg.
dte | N_wf | intrinsic |  | taps/group | COM Ad Hoc N_bf.
dte | N_max | derived |  | tap index | Derived as d_w + N_f + 1 = 5 + 50 + 1.
dte | N_b | intrinsic |  | taps | COM Ad Hoc N_b.
dte | w_fixed_rest_max | intrinsic |  | dimensionless | Ad Hoc ffe_tapn_max.
dte | w_float_max | intrinsic |  | dimensionless | Ad Hoc bmaxg floating FFE upper limiter.
dte | w_float_min | derived |  | dimensionless | Symmetric floating FFE lower limiter.
dte | b_rest_max | intrinsic |  | dimensionless | Ad Hoc b_max(2..N_b).
dte | b_rest_min | intrinsic |  | dimensionless | Ad Hoc b_min(2..N_b).
imp | R_LM | intrinsic |  | dimensionless | Level separation mismatch ratio.
imp | SNR_TX | intrinsic |  | dB | Transmitter SNR.
imp | sigma_RJ | intrinsic |  | UI | Random jitter RMS.
imp | A_DD | intrinsic |  | UI | Dual-Dirac jitter amplitude.
imp | eta_0 | intrinsic |  | V^2/Hz | COM Ad Hoc eta_0 = 7.9e-9 V^2/GHz converted to SI.
imp | N_qb | intrinsic |  | bits | ADC quantization bits.
imp | P_qc | intrinsic |  | probability | COM Ad Hoc P_qc.
com | L | intrinsic |  | levels | PAM levels.
com | DER_0 | intrinsic |  | dimensionless | Target detector error ratio.
pmf | dy_rel_As | policy | 0.001 | dimensionless | Project PMF numerical control.
pmf | dy_abs_max | policy | 1e-05 | V | Project PMF numerical control.
pmf | tap_rel_As | policy | 0.001 | dimensionless | Project PMF numerical control.
pmf | gaussian_n_sigma | policy | 8 | sigma | Project Gaussian PMF half span.
mlsd | mlsd_enable | intrinsic |  | boolean | Enable the Annex 178A MLSD stage. Remains disabled until a spec-traceable MLSD profile is available.
mlsd | mlsd_trunc_len | intrinsic |  | events | Required positive truncation length when MLSD is enabled; leave blank while disabled.
mlsd | delta_com_an | intrinsic |  | dB | Optional explicit Annex 178A added-noise target. Do not use an ad-hoc test value as a project setting.
mlsd | minimum_com_limit | intrinsic |  | dB | Fallback minimum COM limit from the owning clause or annex when delta_com_an is not explicitly supplied.
channel | missing_dc_policy | policy | skrf | enum | DC handling before channel-to-LinkSegment conversion.
channel | R_0 | intrinsic |  | ohm | Single-ended COM reference resistance used by channel and package models.
channel | R_d_tx | intrinsic |  | ohm | TX die termination resistance used to derive the source reflection coefficient.
channel | R_d_rx | intrinsic |  | ohm | RX die termination resistance used to derive the load reflection coefficient.
channel | sparam_frequency_limit_GHz | intrinsic |  | GHz | Maximum measured S-parameter frequency retained at channel ingestion; blank preserves the full file.

## search_config
178A Search Parameters
Parameter | Enabled | Values | Unit | Description
c_m2 | TRUE | 0.14:-0.02:0 | dimensionless | TX FFE c(-2); native 178A search field.
c_m1 | TRUE | -0.34:0.02:0 | dimensionless | TX FFE c(-1); native 178A search field.
c_1 | TRUE | -0.2:0.02:0 | dimensionless | TX FFE c(1); native 178A search field.
g_1 | TRUE | -20:1:0 | dB | 178A CTF gain 1; sourced from COM Ad Hoc g_DC.
g_2 | TRUE | -6:1:0 | dB | 178A CTF gain 2; sourced from COM Ad Hoc g_DC_HP.
keep_top_n | TRUE | 10 | count | Number of successful candidate summary rows retained.
keep_all_rows | TRUE | FALSE | boolean | True keeps all summary rows.
continue_on_error | TRUE | TRUE | boolean | True stores candidate errors instead of stopping.

## channels
Channel Files
Kind | Index | S4P Path | Port Order | Use | Description
victim | 0 |  | 0,2,1,3 | TRUE | Victim channel S4P path.
next | 1 |  | 0,2,1,3 | TRUE | Aggregated NEXT channel S4P path.
fext | 1 |  | 0,2,1,3 | TRUE | Aggregated FEXT channel S4P path.

## run_config
178A Execution Profiles
Profile | Parameter | Value | Unit | Description
control | execution_profile | project_standard | enum | Execution profile: project_standard, sicopr_reference_v1, or custom.
single_run | target | dfe | text | Full single-run target.
single_run | pre_dte_pmf_method | pmf_exact | text | Pre-DTE ADC PMF method for V_qc.
single_run | pmf_grid_quality | coarse | text | PMF amplitude-grid quality.
single_run | pmf_keep_mass | 0.99999 | probability | Execution-policy PMF mass retained after each ADC-input convolution; final COM overrides this to 1.0.
single_run | floating_mode | spec-defined | text | FFE floating-group selection.
single_run | pos_sweep_method | each_phase | text | Sampling-phase sweep strategy.
single_run | pos_coarse_stride | 4 | phase index | Coarse phase stride; used only by coarse_fine.
search_sweep | target | mse | text | Partial-search candidate evaluation target.
search_sweep | pre_dte_pmf_method | pmf_exact | text | Pre-DTE ADC PMF method for V_qc.
search_sweep | pmf_grid_quality | coarse | text | PMF amplitude-grid quality.
search_sweep | pmf_keep_mass | 0.99999 | probability | Execution-policy PMF mass retained after each ADC-input convolution; final COM overrides this to 1.0.
search_sweep | floating_mode | simplified | text | FFE floating-group selection.
search_sweep | pos_sweep_method | coarse_fine | text | Sampling-phase sweep strategy.
search_sweep | pos_coarse_stride | 4 | phase index | Coarse phase stride; used only by coarse_fine.
search_final | target | dfe | text | Top-K final evaluation target.
search_final | pre_dte_pmf_method | pmf_exact | text | Pre-DTE ADC PMF method for V_qc.
search_final | pmf_grid_quality | coarse | text | PMF amplitude-grid quality.
search_final | pmf_keep_mass | 0.99999 | probability | Execution-policy PMF mass retained after each ADC-input convolution; final COM overrides this to 1.0.
search_final | floating_mode | spec-defined | text | FFE floating-group selection.
search_final | pos_sweep_method | each_phase | text | Sampling-phase sweep strategy.
search_final | pos_coarse_stride | 4 | phase index | Coarse phase stride; used only by coarse_fine.
search | group_size | 100 | count | Manifest candidates per partial-search group.
search | top_k | 10 | count | Minimum-MSE candidates re-evaluated by search_final.
single_run | pmf_dy_override |  | V | Optional direct PMF dy for this run profile; overrides relative/absolute grid derivation.
search_sweep | pmf_dy_override |  | V | Optional direct PMF dy for this run profile; overrides relative/absolute grid derivation.
search_final | pmf_dy_override |  | V | Optional direct PMF dy for this run profile; overrides relative/absolute grid derivation.