## COM_Settings
Table 93A-1 parameters |  |  |  | I/O control |  |  | Table 93A–2 parameters
Parameter | Setting | Units | Information | DIAGNOSTICS | 0 | logical | Parameter | Setting | Units
f_b | 106.25 | GBd |  | DISPLAY_WINDOW | 0 | logical | package_tl_tau | 0.006141 | ns
f_min | 0.05 | GHz |  | Display frequency domain | 0 | logical | package_tl_gamma0_a1_a2 | [5e-4 8.9e-4 2e-4]
Delta_f | 0.05 | GHz |  | CSV_REPORT | 0 | logical | package_Z_c | [87.5 87.5 ; 92.5 92.5] | Ohm
C_d | [0.4e-4 0.9e-4 1.1e-4 ; 0.4e-4 0.9e-4 1.1e-4] | nF | [TX ; RX] | SAVE_FIGURE_to_CSV | 0 | logical
L_s | [0.13 0.15 0.14 ; 0.13 0.15 0.14] | nH | [TX ; RX] | RESULT_DIR | .\test_results_C93\ |  | Table 92–12 parameters
C_b | [0.3e-4 0.3e-4] | nF | [TX ; RX] | SAVE_FIGURES | 0 | logical | Parameter | Setting
z_p select | 1 |  | [test cases to run] | SAVE_TD | 1 | logical | board_tl_tau | 0.006191 | ns
z_p (TX) | [34 ; 1.8] | mm | [test cases] | Port Order | [1 3 2 4] |  | board_tl_gamma0_a1_a2 | [0 4.114e-4 2.547e-4]
z_p (NEXT) | [34 ; 1.8] | mm | [test cases] | Receiver testing |  |  | board_Z_c | 109.8 | Ohm
z_p (FEXT) | [34 ; 1.8] | mm | [test cases] | RX_CALIBRATION | 0 | logical | z_bp (TX) | 151 | mm
z_p (RX) | [32 ; 1.8] | mm | [test cases] | Sigma BBN step | 0.005 | V | z_bp (NEXT) | 72 | mm
C_p | [0.4e-4 0.4e-4] | nF | [TX RX] | IDEAL_TX_TERM | 0 | logical | z_bp (FEXT) | 72 | mm
R_0 | 50 | Ohm |  | T_r | 0.004 | ns | z_bp (RX) | 151 | mm
R_d | [50 50] | Ohm | [TX RX] | FORCE_TR | 1
f_r | 0.58 | *fb |  | PMD_type | C2C
c(0) | 1 |  | min | TDR | 0
c(-1) | [-0.6:0.1:0] |  | [min:step:max] | ERL | 0
c(-2) | [0:0.1:0.4] |  |  | EW | 0
c(-3) | [-0.2:0.1:0] |  |  | MLSE | 0
c(-4) | [0:0.1:0.2] |  |  | ts_anchor | 1
c(1) | [-0.6:0.1:0] |  | [min:step:max] | sample_adjustment | [-16 16]
g_DC | [2:1:12] | dB | [min:step:max] | Local Search | 2
g_DC_HP | [0:0.5:3] | dB | [min:step:max] | CTLE_type | CL120d
f_z | 1000 | GHz
f_p1 | 1000 | GHz |  | Non standard control options
f_p2 | 1000 | GHz |  | INC_PACKAGE | 1 | logical
f_HP_PZ | 1.3281 |  |  | IDEAL_RX_TERM | 0 | logical
ffe_pre_tap_len | 5 |  |  | INCLUDE_CTLE | 1 | logical
ffe_post_tap_len | 10 |  |  | INCLUDE_TX_RX_FILTER | 1 | logical
ffe_tap_step_size | 0 |  |  | Raised_Cosine | 1 | logical
ffe_main_cursor_min | 1 |  |  | BREAD_CRUMBS | 1
ffe_pre_tap1_max | 1
ffe_post_tap1_max | 1
ffe_tapn_max | 1
N-g | 0
N_f | 4
N-max | 60
A_v | 0.413 | V
A_fe | 0.413 | V
A_ne | 0.45 | V
L | 4
M | 32
N_b | 1 | UI
b_max(1) | 0.85
b_min(1) | 0
b_max(2..N_b) | 0
sigma_RJ | 0.01 | UI
A_DD | 0.02 | UI
eta_0 | 6e-09 | V^2/GHz
SNR_TX | 33 | dB
R_LM | 0.95
DER_0 | 0.0002
Operational control
COM Pass threshold | 3 | dB
Include PCB | 0 | logical